## ElectronBot
Comment | Description | Designator | Footprint | LibRef | Quantity
0.1uF | Capacitor | C1, C4, C6, C7, C8, C9, C11, C14, C16, C17, C18, C19, C21 | CAP_0402 | 电容-0402 | 13
10uF | Capacitor | C2, C3, C10, C12, C13, C20 | CAP_0402 | 电容-0402 | 6
10nF | Capacitor | C5, C15 | CAP_0402 | 电容-0402 | 2
FFC_0.5_8 | FFC | CON1 | FFC_0.5_8 | FFC_0.5_8 | 1
TF-Socket | 10 _8 + 2_ Position Card Connector Secure Digital - microSDâ„¢ Surface Mount, Right Angle Gold | J1 | TF-Card-Amphenol with TF | TF-Socket | 1
SH1.0-4P |  | P1 | SH1.0-4P | SH1.0-4P | 1
SH1.0-3P-STAND | Header | P2 | SH1.0-3P-STAND | SH1.0-3P-STAND | 1
AO3400A | N-MOS | Q1 | SOT23-3 | AO3400A | 1
0R | Resistor | R1, R2, R6 | RES_0402 | 电阻-0402 | 3
10R | Resistor | R3 | RES_0402 | 电阻-0402 | 1
10K | Resistor | R4, R5, R8, R14 | RES_0402 | 电阻-0402 | 4
47K | Resistor | R7, R9, R10, R11, R12 | RES_0402 | 电阻-0402 | 5
200R | Resistor | R13 | RES_0402 | 电阻-0402 | 1
12K | Resistor | R15 | RES_0402 | 电阻-0402 | 1
1M | Resistor | R16 | RES_0402 | 电阻-0402 | 1
LCD-240x240-ROUND | 显示屏 | S1 | LCD-240x240-ROUND | LCD-240x240-ROUND | 1
STM32F405RGT6 | ARM Cortex-M4 32-bit MCU+FPU, 210 DMIPS, 1024 kB Flash, 192 kB Internal RAM, 51 I/Os, 64-pin LQFP, -40 to 85 degC, Tray | U1 | LQFP-64_N | STM32F405RGT6 | 1
LP2992 3V3 | LDO | U2 | SOT23-5 | LP2992 | 1
CP2102 | USB转TTL | U3 | QFN-28 | CP2102 | 1
USB3300-EZK-TR |  | U4 | QFN-32 | USB3300-EZK-TR | 1
8MHz | 村田贴片 | Y1 | 晶振-3P | 晶振-3Pin | 1
24MHz | 村田贴片 | Y2 | 晶振-3P | 晶振-3Pin | 1